## Wire Detail
s/v DELLA JEAN 1-09-2018 ELECTRIC WINDLASS
Cable |  |  |  | Terminal 1 |  | Terminal 2 |  | Amps |  | Voltage Drop
ID# | AWG | Color | Length in FT | Use | Type | Type | Use | Max | Typ | Max | Typ
A | 1 | red | 5.75 | 100A MRBF Always On House Buss | 1/4" ring | 1/4" ring | 70A Windlass Breaker/Isolator | 70 | 50 | 0.04987 | 0.035621
B | 1 | red | 20.125 | 70A Windlass Breaker/Isolator | 1/4" ring | 1/4" ring | Up / Down Solenoid Positive Terminal | 70 | 50 | 0.17454 | 0.12467
1 AWG Total Red |  |  | 25.875
C | 1 | black | 13.25 | Up / Down Solenoid Negative Terminal | 1/4" ring | 1/4" ring | House Bank Negative Buss | 70 | 50 | 0.11492 | 0.082084
1 AWG Total BLK |  |  | 13.25
1 AWG Total Feet |  |  | 39.125
Cable |  |  |  | Terminal 1 |  | Terminal 2 |  | Amps |  | Voltage Drop
ID# | AWG | Color | Length in FT | Use | Type | Type | Use | Max | Typ | Max | Typ
Y | 8 | red | 8 | Motor Pigtail | butt | 1/4" ring | Up / Down Solenoid F1 OUT | 70 | 50 | 0.35179 | 0.25128
6 AWG Total Red |  |  | 8
Z | 8 | black | 8 | Motor Pigtail | butt | 1/4" ring | Up / Down Solenoid F2 IN | 70 | 50 | 0.35179 | 0.25128
6 AWG Total BLK |  |  | 8
6 AWG Total Feet |  |  | 16
Cable |  |  |  | Terminal 1 |  | Terminal 2 |  | Amps |  | Voltage Drop
ID# | AWG | Color | Length in FT | Use | Type | Type | Use | Max | Typ | Max | Typ
U | 12 | red | 1 | Up / Down Solenoid Positive Terminal | 1/4" Ring | fuse holder | 5A Inline Fuse | 4 | 2 | 0.016064 | 0.008032
12 AWG Total Red |  |  | 1
JJ | 12 | brown | 1 | Up / Down Solenoid F2 IN | 1/4" Ring | fuse holder | 5A Inline Fuse | 4 | 2 | 0.016064 | 0.008032
12 AWG Total Brown |  |  | 1
LL | 12 | white | 1 | Up / Down Solenoid F1 OUT | 1/4" Ring | fuse holder | 5A Inline Fuse | 4 | 2 | 0.016064 | 0.008032
12 AWG Total White |  |  | 1
12 AWG Total Feet |  |  | 3
Cable |  |  |  | Terminal 1 |  | Terminal 2 |  | Amps |  | Voltage Drop
ID# | AWG | Color | Length in FT | Use | Type | Type | Use | Max | Typ | Max | Typ
V | 14 | red | 1 | 5A Inline Fuse | fuse holder | #8 ring | Up / Down Solenoid Buss Power | 4 | 2 | 0.016064 | 0.008032
14 AWG Total Red |  |  | 1
S | 14 | black | 0.5 | Up / Down Solenoid Negative Terminal | 1/4" Ring | #8 ring | Up / Down Solenoid Buss Negative | 4 | 2 | 0.008032 | 0.004016
X | 14 | black | 0.75 | Up / Down Solenoid Buss Negative | #8 ring | 1/4" push on | Up / Down Solenoid Tab 2 | 4 | 2 | 0.012048 | 0.006024
14 AWG Total BLK |  |  | 1.25
T | 14 | white | 0.75 | Up / Down Solenoid Buss Anchor Down | #8 ring | 1/4" push on | Up / Down Solenoid Tab 3 | 4 | 2 | 0.012048 | 0.006024
14 AWG Total White |  |  | 0.75
W | 14 | blue | 0.75 | Up / Down Solenoid Buss Anchor Up | #8 ring | 1/4" push on | Up / Down Solenoid Tab 1 | 4 | 2 | 0.012048 | 0.006024
14 AWG Total Blue |  |  | 0.75
14 AWG Total Feet |  |  | 3.75
s/v DELLA JEAN 1-09-2018 ELECTRIC WINDLASS
Cable |  |  |  | Terminal 1 |  | Terminal 2 |  | Amps |  | Voltage Drop
ID# | AWG | Color | Length in FT | Use | Type | Type | Use | Max | Typ | Max | Typ
E | 16 | red | 40 | Helm Up / Down Switch | 1/4" push on | #8 ring | Up / Down Solenoid Buss Helm Switch Power | 4 | 2 | 0.64256 | 0.32128
H | 16 | red | 35 | AA150 Rode Counter | step down butt | #8 ring | Up / Down Solenoid Buss Rode Counter Power | 4 | 2 | 0.56224 | 0.28112
R | 16 | red | 9.5 | Remote Receiver | step down butt | #8 ring | Up / Down Solenoid Buss Remote Receiver Power | 4 | 2 | 0.15261 | 0.076304
16 AWG Total Red |  |  | 84.5
G | 16 | black | 35 | AA150 Rode Counter | step down butt | #8 ring | Up / Down Solenoid Buss Negative | 4 | 2 | 0.56224 | 0.28112
O | 16 | black | 9.5 | Remote Receiver | step down butt | #8 ring | Up / Down Solenoid Buss Negative | 4 | 2 | 0.15261 | 0.076304
16 AWG Total BLK |  |  | 44.5
D | 16 | white | 40 | Helm Up / Down Switch | 1/4" push on | #8 ring | Up / Down Solenoid Buss Anchor Down | 4 | 2 | 0.64256 | 0.32128
L | 16 | white | 36 | AA150 Rode Counter | step down butt | butt | 5A Inline Fuse | 4 | 2 | 0.5783 | 0.28915
P | 16 | white | 9.5 | Remote Receiver | step down butt | #8 ring | Up / Down Solenoid Buss Anchor Down | 4 | 2 | 0.15261 | 0.076304
16 AWG Total White |  |  | 85.5
F | 16 | blue | 40 | Helm Up / Down Switch | 1/4" push on | #8 ring | Up / Down Solenoid Buss Anchor Up | 4 | 2 | 0.64256 | 0.32128
Q | 16 | blue | 9.5 | Remote Receiver | step down butt | #8 ring | Up / Down Solenoid Buss Anchor Up | 4 | 2 | 0.15261 | 0.076304
16 AWG Total Blue |  |  | 49.5
J | 16 | brown | 36 | AA150 Rode Counter | step down butt | butt | 5A Inline Fuse | 4 | 2 | 0.5783 | 0.28915
16 AWG Total Brown |  |  | 36
K | 16 | orange | 35 | AA150 Rode Counter | step down butt | #8 ring | Up / Down Solenoid Buss Anchor Up | 4 | 2 | 0.56224 | 0.28112
16 AWG Total Orange |  |  | 35
16 AWG Total Feet |  |  | 335
Cable |  |  |  | Terminal 1 |  | Terminal 2 |  | Amps |  | Voltage Drop
ID# | AWG | Color | Length in FT | Use | Type | Type | Use | Max | Typ | Max | Typ
N | Sensor Cable | gray | 6.5 | Windlass Housing | Sensor Pick Up | Female Connector | Extension Sensor Cable | 4 | 2 | 0.0032214 | 0.0016107
M | Sensor Cable | gray | 49 | Extension Sensor Cable | Male Connector | Male Connector | AA150 Sensor Cable Pigtail | 4 | 2 | 0.024284 | 0.012142
| Sensor Cable | gray |  | AA 150 Sensor Cable Pigtail | Female Connector | AA150 Rode Counter | AA 150 Rode Counter | 4 | 2 | 0 | 0
Sensor Cable |  |  | 55.5
Wire Connector Quantity Wire Size and Type
Connector Type |  | 18 AWG | 16 AWG | 14 AWG | 12 AWG | 10 AWG | 8 AWG | 6 AWG | 4 AWG | 1 AWG | TOTAL
butt |  |  | 2 |  |  |  | 2 |  |  |  | 4
step down butt |  | 9 | 9 | [7 empty] | 18
1/4" push on |  |  | 3 | 3 | [6 empty] | 6
#8 Ring |  |  | 10 | 5 | [6 empty] | 15
#10 Ring | [10 empty] | 0
1/4" Ring |  |  |  | 1 | 3 |  | 2 |  |  | 6 | 12
Sensor Pick Up |  | 1 | [8 empty] | 1
Female Connector |  | 2 | [8 empty] | 2
Male Connector |  | 2 | [8 empty] | 2
| Wire Resistance at 20 deg C |  |  |  | AMPS TABLE
| Gauge | Ohms / 1000 feet | Ohms / foot |  | MAX | TYP
| 0 | 0.0779 | 7.79e-05 |  | 1 | 1
| 0 | 0.0983 | 9.83e-05 |  | 2 | 2
| 1 | 0.1239 | 0.0001239 |  | 3 | 3
| 4 | 0.2485 | 0.0002485 |  | 4 | 2
| 6 | 0.3951 | 0.0003951 |  | 5 | 2
| 8 | 0.6282 | 0.0006282 |  | 15 | 10
| 10 | 0.9989 | 0.0009989 |  | 20 | 12
| 12 | 1.588 | 0.001588 |  | 25 | 15.5
| 14 | 2.525 | 0.002525 |  | 50 | 40
| 16 | 4.016 | 0.004016 |  | 70 | 50
| 18 | 6.385 | 0.006385

## Voltage Drop Calculations
Total Circuit (positive plus negative conductors plus connections) |  |  |  | TOTAL Voltage Drop (Volts) Wire and Connections | Voltage Drop (%) Wire and Connections
Voltage Drop, house battery bank to Up / Down solenoid, round trip - 1 AWG |  |  |  | 0.31738 | 2.645%
Voltage Drop Up / Down Solenoid to windlass motor, round trip - 8 AWG |  |  |  | 0.67756 | 5.646%
Voltage Drop Helm switch UP to Up / Down solenoid, round trip - 16 AWG |  |  |  | 0.44877 | 3.74%
Voltage Drop Helm switch DOWN to Up / Down solenoid, round trip - 16 AWG |  |  |  | 0.44877 | 3.74%
Voltage Drop AA 150 Rode Counter to UP Up / Down Solenoid - 16 AWG |  |  |  | 0.40911 | 3.409%
Voltage Drop AA 150 Rode Counter to F2 IN Up / Down Solenoid - 16 AWG |  |  |  | 0.41915 | 3.493%
Total Circuit (positive plus negative conductors) |  |  |  | Resistance Per Connection | TYP Amperage | Total Circuit Connections | Voltage Drop (Connections Only) | Voltage Drop (%) (Connections Only) | Wire Resistance per foot | TYP Amperage | Total Circuit Length In Feet | Voltage Drop (Wire Only) | Voltage Drop (%) (Wire Only)
House battery bank to Up / Down Solenoid, round trip - 1 AWG |  |  |  | 0.00025 | 50 | 6 | 0.075 | 0.625% | 0.0001239 | 50 | 39.125 | 0.24238 | 2.02%
Up / Down Solenoid to windlass motor, round trip - 8 AWG |  |  |  | 0.00025 | 50 | 14 | 0.175 | 1.458% | 0.0006282 | 50 | 16 | 0.50256 | 4.188%
Helm switch UP to Up / Down solenoid - 16 AWG |  |  |  | 0.00025 | 2 | 10 | 0.005 | 0.04167% | 0.004016 | 2 | 55.25 | 0.44377 | 3.698%
Helm switch DOWN to Up / Down solenoid - 16 AWG |  |  |  | 0.00025 | 2 | 10 | 0.005 | 0.04167% | 0.004016 | 2 | 55.25 | 0.44377 | 3.698%
AA 150 Rode Counter to UP Up / Down Solenoid - 16 AWG |  |  |  | 0.00025 | 2 | 11 | 0.0055 | 0.04583% | 0.004016 | 2 | 50.25 | 0.40361 | 3.363%
AA 150 Rode Counter to F2 IN Up / Down Solenoid - 16 AWG |  |  |  | 0.00025 | 2 | 11 | 0.0055 | 0.04583% | 0.004016 | 2 | 51.5 | 0.41365 | 3.447%
| Wire Resistance |  |  | Connection Point Resistance
| Gauge | Ohms / 1000 feet | Ohms / foot | Ohms / Connection
| 00 | 0.0779 | 7.79e-05 | 0.00025
| 0 | 0.0983 | 9.83e-05
| 1 | 0.1239 | 0.0001239
| 4 | 0.2485 | 0.0002485
| 6 | 0.3951 | 0.0003951
| 8 | 0.6282 | 0.0006282
| 10 | 0.9989 | 0.0009989
| 12 | 1.588 | 0.001588
| 14 | 2.525 | 0.002525
| 16 | 4.016 | 0.004016
| 18 | 6.385 | 0.006385