## Sheet1
Electrical Worksheet
1 | Calculate your DC Loads:
| Lighting |  | Amps | Hours | AH/Day
|  | Running Lights | 2 | 9 | 18
|  | Anchor Light | 1 | 0 | 0
|  | Interior Lights | 4 | 2 | 8
|  | Instrument Lights | 0.25 | 12 | 3
|  |  | Lighting AH |  | 29
| Galley |  | Amps | Hours | AH/Day
|  | Refrigeration | 2.5 | 24 | 60 | Based on an operating cycle of 50%.
|  | Prop Solenoid | 0.6 | 4 | 2.4 | Based on three cooked meals per day.
|  |  | Galley AH |  | 62.4
| Electronics |  | Amps | Hours | AH/Day
|  | VHF | 0.5 | 24 | 12 | Standby current consumption. Transmit higher.
|  | SSB | 30 | 0.1 | 3 | SSB transmit currents are about 30 amps.
|  | Loran/GPS | 0.1 | 24 | 2.4
|  | Instruments | 2 | 8 | 16
|  | Weather fax | 0 | 4 | 0 | Assumes auto turn-on, turn-off.
|  | Radar |  |  | 0 | Estimates have to be used due to sleep mode.
|  | Depth sounder |  |  | 0
|  | Computer |  |  | 0
|  | Energy Monitors |  |  | 0 | Include digital readouts at distribution panel.
|  | Stereo |  |  | 0
|  |  | Electronics AH |  | 33.4
| Plumbing |  | Amps | Hours | AH/Day
|  | Electric Head | 25 | 0.2 | 5 | Assumes 10 half minute flushes.
|  | Fresh Water Pump | 6 | 0.3 | 1.8 | Calculate using average water consumption.
|  | Bilge Pump(s) |  |  | 0 | This should be zero unless the boat leaks.
|  | Sanitation Sys |  |  | 0 | Assumes a Lectra San 10 times per day.
|  | Shower sump |  |  | 0
|  |  | Plumbing AH |  | 6.8
| Inverter |  | Watts | Hrs/day | AH/Day | All values assume inverter efficiency = 85%.
|  | Computer | 30 | 24 | 72
|  | Microwave |  |  | 0 | Power factor may mess up this estimate.
|  | Heaters/dryers | 1500 | 0 | 0
|  | Chargers (nicad) |  |  | 0
|  | Stereo |  |  | 0
|  | TV/Video |  |  | 0
|  | Other |  |  | 0
|  | Other |  |  | 0
|  |  | Inverter AH |  | 72
|  | Gross Energy Consumption AH/Day |  |  | 203.6
2 | Alternative Energy Sources
|  | Device | Amps | Hrs/day | AH/day
|  | Solar, avg | 6.6 | 9 | 59.4 | Assumes one large panel.
|  | Wind, avg | 0 | 18 | 0 | Assumes AIR Marine wind turbine in good location.
|  | Water, avg. |  |  | 0
|  | Contribution of AES AH/Day |  |  | 59.4
3 | Net Energy Consumption, AH/Day |  |  |  | 144.2
4 | Desired Days Between Charging |  |  |  | 1
5 | Range of Battery Use |  |  |  | 45% | For example, from 40-85% state of charge.
6 | Recommended Battery Capacity |  |  |  | 320.4444
7 | Alternator Output, Amps |  |  |  | 105 | Target would be 25% flooded, 40% gel, of capacity.
8 | Charge Efficiency Factor |  |  |  | 85% | Gels = 95%, flooded cells = 85%
9 | Minimum Time to Charge |  |  |  | 1:37 | Assumes alternator runs at full output.